## drone technical data
Drone Data Drone Code | YFT-CZ70 | YFT-CZ35 | SK-62Pro | SK-62
Max. take-off weight | 150KG | 27KG | 40KG | 18KG
Max. portable weight | / | / | / | /
Dimensions (folded) | / | / | / | /
Dimensions (unfolded with propellers) | 3004*6970*704MM | 1900*3600*700MM | 1860*2010*650MM | 1290*1350*575MM
Power system | gasoline+battery | gasoline+battery | battery | battery
Gasoline tank capacity | 40L | 4L | / | /
Diagonal size | 6970MM | 3600MM | 1730MM | 1320MM
Max. climbing speed | 5M/S | 5M/S | 6M/S | 6M/S
Max. rate of descent | 25M/S | 25M/S | / | /
Flight speeed | 70-120KM/H | 70-100KM/H | 5-20M/S | 5-20M/S
Max. flight altitude above sea level | 4500M | 4000M | 4000M | 4000M
Max. flight time | 10H | 4.5H | 40mins | 20mins
Max. tilt angle | N/A | N/A | N/A | N/A
Wind resistance | 8-13.8M/S | 8-13.8M/S | 5.5-10.7M/S | 5.5-10.7M/S
Raim resistance | 15-30MM | 15-30MM | 10-24.9MM | 10-24.9MM
Max. angular velocity | N/A | N/A | N/A | N/A
Operating temperatur | -20℃-50℃ | -20℃-50℃ | -20℃-50℃ | -20℃-50℃
Operating frequency | 1.4G | 1.4G | 1.4G | 1.4G
GNSS/Global Navigation Satellite System | GNSS,GPS | GNSS,GPS | GPS | GPS
Hover accuracy | 100% | 100%^ | 100% | 100%
Detection system type | EO/IR/RF camera | EO/IR/RF camera | EO/IR/RF camera or FPV | FPV
Detection system operating environment | in line with the drone | in line with the drone | in line with the drone | in line with the drone
Hybrid motor number | 4 | 4 | 6 | 6
Hybrid motor operation | battery power | battery power | battery power | battery power

## camera technical data
Camera Data Camera Code | Gimbal Pod camera YPO-07 | YPO-05P | YPO-25
Stabilization | 3 axis structure with yaw pitch | 3 axis structure with yaw pitch | 2 axis structure with yaw pitch
Stabilization accuracy | Superior to 0.1 ° | Superior to 0.1 ° | Superior to 0.1 °
Rotation angle | Pitch +30°~-90° Yaw ±170° | Pitch +30°~-90° Yaw ±360° | Pitch +30°~-90° Yaw ±360°
Range of speed | The Max. rotational angular velocity is 120°/s, and the Min. stationary angular velocity is 1°/s | The Max. rotational angular velocity is 30°/s, and the Min. stationary angular velocity is 1°/s | The Max. rotational angular velocity is 30°/s, and the Min. stationary angular velocity is 1°/s
Power supply | 12V DC input | 12V DC input | 12V DC input
Weight | 850g | 1700g | 2000g
Size | 130*200*220MM | 135*200*220MM | 180*180*240MM
Diameter | 130MM | 135mm | 180mm
Optical zoom factor | 40X | 30X | 30X
Pixel | 2.38 megapixel lens | 2.38 megapixel lens | 2.38 megapixel lens
Storage medium | SD/SDHC memory card | SDHC memory card | SDHC memory card
Anti-shake function | AIS advanced image stabilizer | AIS advanced image stabilizer | AIS advanced image stabilizer
Video record | HD 1920*1080 | HD 1920*1080 | HD 1920*1080
Video output | HDMI 1080P/30fps | HDMI 1080P/30fps | HDMI 1080P/30fps
Temperature range | -20℃～60℃ | -20℃～60℃ | -20℃～60℃
Humidity | 20%～95% | 20%～95% | 20%～95%
Ultra low illumination | In low light conditions, image features are still clearly displayed. | In low light conditions, image features are still clearly displayed. | In low light conditions, image features are still clearly displayed.
Focal length | F=2.9~116mm | F=4.3~129.0mm | F=4.3~129.0mm
Wide angle | 63.7°x2.3° | 63.7°x2.3° | 63.7°x2.3°
Pixel | 640*480 | 640*480 | 640*480
Power consumption | 2.9~3.7W | 3.5W | 2.5W
Wide Angle | 32°x24° | 32°x24° | 32°x24°
Image output time | <50ms | <50ms | <50ms
Frame frequency | 50Hz | 50Hz | 50Hz
Video output | CVBS 50Hz（PAL）/ 60Hz（NTSC） | CVBS 50Hz（PAL）/ 60Hz（NTSC） | CVBS 50Hz（PAL）/ 60Hz（NTSC）
Image intensification | TIE digital image detail enhancement technology, edge sharpening | TIE digital image detail enhancement technology, edge sharpening | TIE digital image detail enhancement technology, edge sharpening
Operating temperature | -40℃～+60℃ | -40℃～+60℃ | -40℃～+60℃
Humidity | ≤95%( Non-condensing) | ≤95%( Non-condensing) | ≤95%( Non-condensing)
Laser range finder | / | / | 5-2000M

## remote control & transmission
Control Station & Transmisson Drone Code | YFT-CZ70 | YFT-CZ35 | SK-62Pro | SK-62
Operating frequencies | 1.4G | 1.4G | 1.4G | 1.4G
Max. transmission range | 30-750KM | 30-250KM | 30KM | 30KM
Operating temperature | any | any | any | any
Battery capacity | as long as the control station has power | as long as the control station has power | as long as the control station has power | as long as the control station has power
Operating voltage | 28V | 28V | 28V | 28V
Max. dimensions of the mobile device (control station computer screen) | 10.1" | 10.1" | 10.1" | 10.1"
Available USB interfaces | USB-OTG | USB-OTG | USB-OTG | USB-OTG
Video transmission system | HDMI/SD card | HDMI/SD card | HDMI/SD card | HDMI/SD card
Quality of the live view | clear & real-time | clear & real-time | clear & real-time | clear & real-time
Latency (depending on environment factors and the mobile device used) | few seconds | few seconds | few seconds | few seconds

## battery & charger
Battery & Charger Drone Code | YFT-CZ70 Hybrid | YFT-CZ35 Hybrid | SK-62Pro Hybrid | SK-62 Hybrid
Material | Lithium | Lithium | Lithium | Lithium
Input (V) | 22.2V | 22.2V | 22.2V | 22.2V
Output rate | 25C | 25C | 25C | 25C
Charging rate | 5A/10A | 5A/10A | 5A/10A | 5A/10A
Battery type | 6S 8000mAh | 4S 22000mAh | 4S 22000mAh | 4S 22000mAh
Energy | gasoline + battery | gasoline + battery | battery | battery
Weight | 1200g per piece | 2500 per piece | 2500 per piece | 2500 per piece