## technical data
Jammer Data Jammer Code | QR-07S3 (jamming) | QR-09 (jamming) | QR-10 (jamming) | QR-12 (detection+jamming) | QR-15 (detection)
Size | 746*288*79mm | / | 350*260*100mm | 460*230*350mm | /
Weight | 4kg | 60kg | 12kg | 30kg | 14kg
Working temperature | -25℃-60℃ | -25℃-60℃ | -25℃-60℃ | -25℃-60℃ | -25℃-60℃
Control distance | 1.5km | 2km | 1.5km | detection distance 6km, jamming distance 1.5km | 3km
Power supply | 6.8AH 24V Lithium battery | charge | 6.8AH 24V Lithium battery | AC220V,gasoline generator | 3.5AH 24V Lithium battery
Frequency | 832-932M/2.4G/5.8G/GPS/GNSS | 2.4G/5.8G/GPS/GNSS | 1.5G/2.4G/5.8G/GPS/GNSS | 300-6000MHz | 900M/2.4G/5.2G/5.8G